## Instructions
Preliminary Reinforced Concrete Panel Blast Design Tool
PrecastBlastTool11.xlsx
Version 1.1 (02/23/17)
Copyright © 2017
Developed in Microsoft Excel 2016
This spreadsheet has been prepared by Omar Alawad, Matt Gombeda, Clay Naito and Spencer Quiel of Lehigh University for the preliminary design of precast reinforced concete wall panels subjected to blast loads. This spreadsheet was developed with the support of the Precast/Prestressed Concrete Institute (PCI) Daniel P. Jenny Fellowship.
PrecastBlastTool11 is still under development and we take no responsibility for the results that it will provide, nor for data loss or other types of damage that it might accidentally cause.
This spreadsheet is intended for use by professional personnel who are competent to evaluate the significance and limitations of its assumptions and computations and who are able to accept responsibility for the application of the results. Actual conditions on any project must be given special consideration and more specific evaluation and engineering judgment may be required that are beyond the intended scope of this spreadsheet. The assumptions and calculations used in this spreadsheet do not necessarily reflect the official views or policies of Lehigh University or PCI.
General Overview
This tool provides a means to conduct a preliminary design of a wall element subjected to blast. The tool rapidly deteremines an approximate P-I diagram for the wall element chosen and determines if the component is performingy above or below the response limit designated. Based on the section chosen a flexural examination is provided to determine the approximate reaction loads for the wall element.
The tool was developed for a specific set of limits as noted below:
+ Compressive strength is between 4 and 8 ksi
+ Span Length is between 8 and 30 ft
+ Doubly Reinforced with Bars centered at 2 in. from each face
+ Non load-bearing (i.e., Axial Load = 0 kip)
+ Bar sizes are no. 3, 4, 5, 6, 7 and 8.
+ Depth from compression face to tension reinforcement is between 4 and 10 in.
+ Boundary Conditions: Simple-Simple, Fix-Simple, and Fix-Fix
+ Uniform Loading
+ Grade 60 Reinforcement
Advanced Technology for Large Structural Systems National Engineering Research Center

## InputSheet
Preliminary Reinforced Concrete Panel Blast Design Tool
User info: Fill in yellow cells:
Demands and Design Requirement |  |  |  |  | Section: | MEETS LOP
Impulse, Id |  |  | 300 | psi-ms
Pressure, Pd |  |  | 10 | psi
Response limit, θ: |  |  | 1 | degree
Structural and Material Properties
Span, L: |  |  | 12 | ft
Boundary conditions: |  |  | S.S.
Section Properties
Depth, d: |  |  | 10 | in
Steel area, As: |  |  | 0.31 | in2
Compressive strength, f'c: |  |  | 4000 | psi
Estimated Reaction Force
Yield Strength of Reinforcement |  |  | 60 | ksi
DIF Concrete |  |  | 1.19
DIF Steel |  |  | 1.17
SIF steel |  |  | 1.1
Plastic Moment Capacity. Mp |  |  | 233.4807 | kip-in
Fixed Reaction |  |  | N A | kip/ft
Simple Reaction |  |  | 6.4856 | kip/ft
Grey Cells |  | Do Not Change
Yellow Cells |  | Enter Data
Space Pressure-Impulse Results
Impulse normalized factor, ψI |  |  | 3.0866
Pressure normalized factor, ψP |  |  | 3.043
Impulse | Pressure
psi-ms | psi
201.0505 | 1543.3011
205.9193 | 887.7685
207.1365 | 293.7519
208.658 | 97.1971
212.6139 | 32.1624
238.1751 | 18.4887
267.3269 | 15.4639
387.586 | 10.7105
398.0235 | 10.6488
592.5925 | 9.1981
882.255 | 8.4573
1313.5688 | 8.0252
1955.7012 | 7.7165
2911.7183 | 7.5313
4335.1087 | 7.4078
6454.3099 | 7.3461
9609.4676 | 7.2535
14307.0272 | 7.2226 |  |  |  |  | Figure 1. slice of a wall cross section
Notes:
+ This is a preliminary design tool for predicting the response of solid reinforced concrete wall panels subjected to blast demands.
+ This tool is not intended to produce a finalize designs approved for construction
+ Properties of component, boundary conditions and response limits must be selected within the set of limits mentioned in instructions sheet. All other inputs are not permissible.
+ The analysis is performed for a 12" tributary wall width assuming bars are placed at 12" o/c as shown in figure 1.
+ The concrete cover was assumed to be 2" o/c throughout.
Advanced Technology for Large Structural Systems National Engineering Research Center

## DataBase
Range of data
Boundary conditions:
Simple-Simple |  | S.S.
Simple-Fixed |  | S.F.
Fixed-Fixed |  | F.F.
Response limit, degree
1 | 2 | 5
Length, ft
8 | 12 | 15 | 20 | 30
Steel area, in2
0.11 | 0.2 | 0.31 | 0.44 | 0.6 | 0.79
Depth, in
4 | 5 | 6 | 7 | 8 | 9 | 10
Compressive strength, psi
4000 | 5000 | 6000 | 7000 | 8000
| gamma | 0.086806
| Es | 29000000
| Ec | 3834253.5127
| b | 12
| cover | 2
| n | 7.5634
| bita_one | 0.85
| Ig | 1728
| a1 | 6
| a2 | 2.3447
| a3 | -23.4465
| D | 568.2145
| y_cr | 1.791
| Icr | 180.9807
| Iav | 954.4903
| DIFs | 1.17
| DIFc | 1.19
| Ke | 1.1
| Ka | 1
| fdy | 77220
| fdc | 4760
| a | 0.49304
| c | 0.58005
| es | 0.04872
| ey | 0.0026628
| state | 0
| fdy | 0
| a | 0
| c | 0
| Mdy | 233480.7249
| w_u | 90.0774 |  | w1 | 90.0774 |  | w1 | 135.1162
| y1 | 0.1378 |  | y1 | 0.05512 |  | y1 | 0.04134
| R_u | 7.5065 |  | w2 | 45.0387 |  | w2 | 45.0387
| k1 | 54.4731 |  | y2 | 0.12402 |  | y2 | 0.11024
|  |  |  | R1 | 7.5065 |  | R1 | 11.2597
|  |  |  | R_u | 11.2597 |  | R_u | 15.0129
|  |  |  | k1 | 136.1828 |  | k1 | 272.3657
|  |  |  | k2 | 54.4731 |  | k2 | 54.4731
| KLM_e | 0.78 |  | KLM_e | 0.78 |  | KLM_e | 0.77
| KLM_p | 0.66 |  | KLM_ep | 0.78 |  | KLM_ep | 0.78
|  |  |  | KLM_p | 0.66 |  | KLM_p | 0.66
| y_req | 1.2568
| E | 8.9166 |  | E | 13.6077 |  | E | 18.3505
| A | 1728
| g | 0.0003864
| wC | 1800
| m | 2695.8247
| I_min | 178.1286 |  | I_min | 220.052 |  | I_min | 255.5387
| P_min | 7.0949
| I_min_sel | 178.1286
Control | P_min | 2.2986
| I_min | 58.5373
Normalizied
| P_norm | 3.0866
| I_norm | 3.043
Control |  |  | Targeted
Impulse | Pressure |  | Impulse | Pressure
66.07 | 500 |  | 201.0505 | 1543.3011
67.67 | 287.62 |  | 205.9193 | 887.7685
68.07 | 95.17 |  | 207.1365 | 293.7519
68.57 | 31.49 |  | 208.658 | 97.1971
69.87 | 10.42 |  | 212.6139 | 32.1624
78.27 | 5.99 |  | 238.1751 | 18.4887
87.85 | 5.01 |  | 267.3269 | 15.4639
127.37 | 3.47 |  | 387.586 | 10.7105
130.8 | 3.45 |  | 398.0235 | 10.6488
194.74 | 2.98 |  | 592.5925 | 9.1981
289.93 | 2.74 |  | 882.255 | 8.4573
431.67 | 2.6 |  | 1313.5688 | 8.0252
642.69 | 2.5 |  | 1955.7012 | 7.7165
956.86 | 2.44 |  | 2911.7183 | 7.5313
1424.62 | 2.4 |  | 4335.1087 | 7.4078
2121.04 | 2.38 |  | 6454.3099 | 7.3461
3157.9 | 2.35 |  | 9609.4676 | 7.2535
4701.63 | 2.34 |  | 14307.0272 | 7.2226
Reaction
| FF | 12.9712
| SS | 6.4856
| FS | 12.1605 | 7.2963
|  | L | R
Check the results
0
0
0
0
0
0 |  | 485.0378 | #REF!
0
0
485.0378
0
0
0
0
0
0
0
0